## Summary
Group number: |  | 2
Modeling aspect |  | Final qualification
1 | Is each component model an elementary part of the system? | 0.92308
2 | How strong is the interdependency between component models? | avg-1 = 0,051, avg-2 = 0,077, avg-3 = 0,090
3 | Are requirement models elementary, i.e., can it not be split any further? | #DIV/0!
4 | Are there references in requirements to other requirements? | -
5 | Do requirement models introduce new events or variables? | -
6 | Are there independent subsystems modeled? | -
7 | Are uncontrollable events not unnecessarily blocked in automata-based requirements? | #DIV/0!
8 | What is the length of the guards in the synthesized supervisors, with and without forward reachability analysis? | -
9 | How many component models, requirement models, event declarations, and variable declarations are provided with comments describing their meaning? | 0,0,0,0
10 | Are templates used? | No
11 | Are groups used to structure the model? | No

## 1
Total number of component models | 13
Relative number of elementary components | 0.92308
Component model name | Elementary?
Bumper | 1
BottomLift | 1
TopLift | 1
ProxSensor | 1
BatterySensor | 1
Encoder | 1
BottomBarcodeSensor | 1
TopBarcodeSensor | 1
HumanIntervention | 1
Wait10Sec | 1
Wheels | 1
Lift | 1
PathPlanner | 0

## 2
| Total number of component models | 13
| Min d | 0 |  | 0 |  | 0
| Max d | 0.16667 |  | 0.25 |  | 0.25
| Avg d | 0.051282 |  | 0.076923 |  | 0.089744
| Component model name | Level-1 |  | Level-2 |  | Level-3 |  | Has dependency with
1 | Bumper | 2 | 0.083333 | 3 | 0.16667 | 4 | 0.25 | 9
2 | BottomLift | 2 | 0.083333 | 2 | 0.083333 | 2 | 0.083333 | 3
3 | TopLift | 2 | 0.083333 | 2 | 0.083333 | 2 | 0.083333 | 2
4 | ProxSensor | 1 | 0 | 1 | 0 | 1 | 0 | -
5 | BatterySensor | 3 | 0.16667 | 4 | 0.25 | 4 | 0.25 | 9,13
6 | Encoder | 1 | 0 | 1 | 0 | 1 | 0 | -
7 | BottomBarcodeSensor | 1 | 0 | 1 | 0 | 1 | 0 | -
8 | TopBarcodeSensor | 1 | 0 | 1 | 0 | 1 | 0 | -
9 | HumanIntervention | 3 | 0.16667 | 4 | 0.25 | 4 | 0.25 | 1,5
10 | Wait10Sec | 1 | 0 | 1 | 0 | 1 | 0 | -
11 | Wheels | 1 | 0 | 1 | 0 | 1 | 0 | -
12 | Lift | 1 | 0 | 1 | 0 | 1 | 0 | -
13 | PathPlanner | 2 | 0.083333 | 3 | 0.16667 | 4 | 0.25 | 5

## 3
Total number of component models | 0
Relative number of elementary components | #DIV/0!
Requirement model name | Elementary?
-

## 4
Total number of requirement models | 0
Min d | 1 |  | 1 |  | 1
Max d | 1 |  | 1 |  | 1
Avg d | 1 |  | 1 |  | 1
Requirement model name | Level-1 |  | Level-2 |  | Level-3 |  | Has dependency with
- |  | 1 |  | 1 |  | 1
|  | 1 |  | 1 |  | 1
|  | 1 |  | 1 |  | 1
|  | 1 |  | 1 |  | 1
|  | 1 |  | 1 |  | 1
|  | 1 |  | 1 |  | 1
|  | 1 |  | 1 |  | 1
|  | 1 |  | 1 |  | 1
|  | 1 |  | 1 |  | 1
|  | 1 |  | 1 |  | 1
|  | 1 |  | 1 |  | 1
|  | 1 |  | 1 |  | 1
|  | 1 |  | 1 |  | 1
|  | 1 |  | 1 |  | 1
|  | 1 |  | 1 |  | 1
|  | 1 |  | 1 |  | 1
|  | 1 |  | 1 |  | 1
|  | 1 |  | 1 |  | 1
|  | 1 |  | 1 |  | 1

## 5
No, there are no requirement models.

## 6
No requirements modeled

## 7
Total number of requirement models | 0
Relative number of elementary components | #DIV/0!
Requirement model name | Blocking uncontrollable events?

## 8
Total number of controllable events | -
Without forward |  | With forward
min | 0 | min | 0
max | 0 | max | 0
avg | #DIV/0! | avg | #DIV/0!
Controllable event and guard without forward | Bin ops | Controllable event and guard with forward | Bin ops
- |  | -

## 9
Relative commented | 0 | Relative commented | 0 | Relative commented | 0 | Relative commented | 0
Component models | Comments | Requirement models | Comments | Events | Comments | Variables | Comments
Bumper | 0 | - |  | u_on_Bumper; | 0 | -
BottomLift | 0 |  |  | u_off_Bumper; | 0
TopLift | 0 |  |  | u_on_BottomLift; | 0
ProxSensor | 0 |  |  | u_off_BottomLift; | 0
BatterySensor | 0 |  |  | u_on_TopLift; | 0
Encoder | 0 |  |  | u_off_TopLift; | 0
BottomBarcodeSensor | 0 |  |  | u_on_ProxSensor; | 0
TopBarcodeSensor | 0 |  |  | u_off_ProxSensor; | 0
HumanIntervention | 0 |  |  | u_low; | 0
Wait10Sec | 0 |  |  | u_full; | 0
Wheels | 0 |  |  | u_empty; | 0
Lift | 0 |  |  | u_move_forward; | 0
PathPlanner | 0 |  |  | u_stop; | 0
|  |  |  | u_rot_left; | 0
|  |  |  | u_rot_right; | 0
|  |  |  | u_read_bottombarcode; | 0
|  |  |  | u_BottomBarcodeSensor_off; | 0
|  |  |  | u_read_topbarcode; | 0
|  |  |  | u_TopBarcodeSensor_off; | 0
|  |  |  | c_intervention; | 0
|  |  |  | u_stop_intervention; | 0
|  |  |  | c_start_waiting; | 0
|  |  |  | c_cancel_waiting; | 0
|  |  |  | u_stop_waiting; | 0
|  |  |  | c_move_forward; | 0
|  |  |  | c_rotate_right; | 0
|  |  |  | c_rotate_left; | 0
|  |  |  | c_stop; | 0
|  |  |  | c_stop_lift; | 0
|  |  |  | c_raising; | 0
|  |  |  | c_lowering; | 0
|  |  |  | c_start_path; | 0
|  |  |  | c_calculate_path; | 0
|  |  |  | u_finish_path; | 0
|  |  |  | c_request_battery_location; | 0
|  |  |  | c_request_pickup_location; | 0
|  |  |  | c_request_picking_location; | 0
|  |  |  | c_request_drop_location; | 0
|  |  |  | u_receive_pickup_location; | 0
|  |  |  | u_receive_picking_location; | 0
|  |  |  | u_receive_no_picking_location; | 0
|  |  |  | u_receive_drop_location; | 0
|  |  |  | u_receive_battery_location; | 0