## Summary
Group number: |  | 6
Modeling aspect |  | Final qualification
1 | Is each component model an elementary part of the system? | 0.92857
2 | How strong is the interdependency between component models? | avg-1 = 0,010
3 | Are requirement models elementary, i.e., can it not be split any further? | 0.33333
4 | Are there references in requirements to other requirements? | avg-1 = 0,210, avg-2 = 0,239
5 | Do requirement models introduce new events or variables? | Yes
6 | Are there independent subsystems modeled? | Yes
7 | Are uncontrollable events not unnecessarily blocked in automata-based requirements? | 0
8 | What is the length of the guards in the synthesized supervisors, with and without forward reachability analysis? | 0,59 , 1,24
9 | How many component models, requirement models, event declarations, and variable declarations are provided with comments describing their meaning? | 0, 0, 0, 0
10 | Are templates used? | Yes
11 | Are groups used to structure the model? | Yes

## 1
| Total number of component models | 14
| Relative number of elementary components | 0.92857
| Component model name | Elementary?
1 | Mov | 1
2 | Task | 0
3 | Charge_Module | 1
4 | Lifting | 1
5 | RA | 1
6 | S_Bat_critical_low | 1
7 | S_Bat_need_recharge | 1
8 | S_infrared | 1
9 | S_touch | 1
10 | S_product_stack | 1
11 | S_lift_upper | 1
12 | S_lift_lower | 1
13 | S_Barcode | 1
14 | S_Moving_forward | 1
15 | S_Rotating | 1

## 2
| Total number of component models | 15
| Min d | 0 |  | 0 |  | 0
| Max d | 0.071429 |  | 0.071429 |  | 0.071429
| Avg d | 0.0095238 |  | 0.0095238 |  | 0.0095238
| Component model name | Level-1 |  | Level-2 |  | Level-3 |  | Has dependency with
1 | Mov | 1 | 0 | 1 | 0 | 1 | 0 | -
2 | Task | 2 | 0.071429 | 2 | 0.071429 | 2 | 0.071429 | 5
3 | Charge_Module | 1 | 0 | 1 | 0 | 1 | 0 | -
4 | Lifting | 1 | 0 | 1 | 0 | 1 | 0 | -
5 | RA | 2 | 0.071429 | 2 | 0.071429 | 2 | 0.071429 | 2
6 | S_Bat_critical_low | 1 | 0 | 1 | 0 | 1 | 0 | -
7 | S_Bat_need_recharge | 1 | 0 | 1 | 0 | 1 | 0 | -
8 | S_infrared | 1 | 0 | 1 | 0 | 1 | 0 | -
9 | S_touch | 1 | 0 | 1 | 0 | 1 | 0 | -
10 | S_product_stack | 1 | 0 | 1 | 0 | 1 | 0 | -
11 | S_lift_upper | 1 | 0 | 1 | 0 | 1 | 0 | -
12 | S_lift_lower | 1 | 0 | 1 | 0 | 1 | 0 | -
13 | S_Barcode | 1 | 0 | 1 | 0 | 1 | 0 | -
14 | S_Moving_forward | 1 | 0 | 1 | 0 | 1 | 0 | -
15 | S_Rotating | 1 | 0 | 1 | 0 | 1 | 0 | -

## 3
| Total number of component models | 24
| Relative number of elementary components | 0.33333
| Requirement model name | Elementary?
1 | G1 | 1
2 | G2 | 1
3 | G3 | 0
4 | W1 | 1
5 | M1_1 | 0
6 | M1_2 | 0
7 | M1_3 | 1
8 | M2_1 | 0
9 | M2_2 | 0
10 | M3_1 | 1
11 | M3_2 | 0
12 | M4 | 0
13 | M4_5 | 0
14 | M6 | 0
15 | M7 | 0
16 | P1 | 1
17 | P2 | 1
18 | P3 | 0
19 | L1_1 | 0
20 | L1_2 | 0
21 | L2 | 0
22 | L3 | 0
23 | L4 | 0
24 | L5 | 1

## 4
| Total number of requirement models | 24
| Min d | 0 |  | 0 |  | 0
| Max d | 0.47826 |  | 0.47826 |  | 0.47826
| Avg d | 0.21014 |  | 0.23913 |  | 0.23913
| Requirement model name | Level-1 |  | Level-2 |  | Level-3 |  | Has dependency with
1 | G1 | 1 | 0 | 1 | 0 | 1 | 0 | -
2 | G2 | 1 | 0 | 1 | 0 | 1 | 0 | -
3 | G3 | 1 | 0 | 1 | 0 | 1 | 0 | -
4 | W1 | 9 | 0.34783 | 12 | 0.47826 | 12 | 0.47826 | 11,13,14,18,20,21,22,23
5 | M1_1 | 1 | 0 | 1 | 0 | 1 | 0 | -
6 | M1_2 | 1 | 0 | 1 | 0 | 1 | 0 | -
7 | M1_3 | 1 | 0 | 1 | 0 | 1 | 0 | -
8 | M2_1 | 1 | 0 | 1 | 0 | 1 | 0 | -
9 | M2_2 | 1 | 0 | 1 | 0 | 1 | 0 | -
10 | M3_1 | 1 | 0 | 1 | 0 | 1 | 0 | -
11 | M3_2 | 12 | 0.47826 | 12 | 0.47826 | 12 | 0.47826 | 4,12,13,14,15,18,19,20,21,22,23
12 | M4 | 10 | 0.3913 | 12 | 0.47826 | 12 | 0.47826 | 11,13,14,18,19,20,21,22,23
13 | M4_5 | 12 | 0.47826 | 12 | 0.47826 | 12 | 0.47826 | 4,11,12,14,15,18,19,20,21,22,23
14 | M6 | 12 | 0.47826 | 12 | 0.47826 | 12 | 0.47826 | 4,11,12,13,15,18,19,20,21,22,23
15 | M7 | 6 | 0.21739 | 12 | 0.47826 | 12 | 0.47826 | 11,13,14,18,23
16 | P1 | 1 | 0 | 1 | 0 | 1 | 0 | -
17 | P2 | 1 | 0 | 1 | 0 | 1 | 0 | -
18 | P3 | 12 | 0.47826 | 12 | 0.47826 | 12 | 0.47826 | 4,11,12,13,14,15,19,20,21,22,23
19 | L1_1 | 10 | 0.3913 | 12 | 0.47826 | 12 | 0.47826 | 11,12,13,14,18,20,21,22,23
20 | L1_2 | 11 | 0.43478 | 12 | 0.47826 | 12 | 0.47826 | 4,11,12,13,14,18,19,21,22,23
21 | L2 | 11 | 0.43478 | 12 | 0.47826 | 12 | 0.47826 | 4,11,12,13,14,18,19,20,22,23
22 | L3 | 11 | 0.43478 | 12 | 0.47826 | 12 | 0.47826 | 4,11,12,13,14,18,19,20,21,23
23 | L4 | 12 | 0.47826 | 12 | 0.47826 | 12 | 0.47826 | 4,11,12,13,14,15,18,19,20,21,22
24 | L5 | 1 | 0 | 1 | 0 | 1 | 0 | -
Comment: Requirements derived from templates R1p, R2p, and R3p are treated as state-event invariant requirements.

## 5
Yes. Requirement L1_2 introduces variable pickup_received, which is used by requirement L1_1. Requirement W1 introduces variable L, yet this one is not used anywhere else.

## 6
The DSM below does not contain requirement Robot1_L1_1, as this one uses a variable from requirement Robot1_L1_2 and the Cif2Matrix tooling can't handle this. Without this requirement, plants G9, G13, and G14 are independent. Requirement Robot1_L1_1 has no relationship with any of these plants. So yes, there are independent subsystems modeled.
|  | Robot1_G1 | Robot1_G2 | Robot1_G3 | Robot1_W1 | Robot1_M1_1 | Robot1_M1_2 | Robot1_M1_3 | Robot1_M2_1 | Robot1_M2_2 | Robot1_M3_1 | Robot1_M3_2 | Robot1_M4 | Robot1_M4_5 | Robot1_M6 | Robot1_M7 | Robot1_P1 | Robot1_P2 | Robot1_P3 | Robot1_L1_2 | Robot1_L2 | Robot1_L3 | Robot1_L4 | Robot1_L5
| G1 | 0 | 0 | 1 | 0 | 1 | 0 | 0 | 1 | 1 | 1 | 1 | 0 | 1 | 1 | 1 | 0 | 0 | 1 | 0 | 0 | 0 | 1 | 0
| G2 | 0 | 0 | 0 | 1 | 0 | 0 | 0 | 0 | 0 | 0 | 1 | 1 | 1 | 1 | 0 | 1 | 1 | 1 | 1 | 1 | 1 | 1 | 1
| G3 | 0 | 0 | 0 | 0 | 0 | 0 | 1 | 0 | 0 | 0 | 1 | 0 | 1 | 1 | 1 | 0 | 0 | 1 | 0 | 0 | 0 | 1 | 0
| G4 | 1 | 1 | 0 | 0 | 0 | 1 | 0 | 1 | 1 | 0 | 1 | 0 | 1 | 1 | 1 | 0 | 0 | 1 | 0 | 0 | 0 | 1 | 0
| G5 | 0 | 0 | 0 | 0 | 0 | 0 | 0 | 0 | 0 | 0 | 0 | 0 | 0 | 1 | 0 | 0 | 0 | 0 | 0 | 0 | 0 | 0 | 0
| G6 | 0 | 0 | 0 | 0 | 0 | 0 | 0 | 0 | 0 | 0 | 0 | 0 | 0 | 0 | 0 | 0 | 0 | 1 | 0 | 1 | 0 | 0 | 1
| G7 | 0 | 0 | 0 | 0 | 1 | 0 | 0 | 0 | 0 | 1 | 1 | 0 | 1 | 0 | 0 | 0 | 0 | 0 | 0 | 0 | 0 | 0 | 0
| G8 | 0 | 0 | 0 | 0 | 1 | 0 | 0 | 0 | 0 | 1 | 1 | 0 | 1 | 0 | 0 | 0 | 0 | 0 | 0 | 0 | 0 | 0 | 0
| G9 | 0 | 0 | 0 | 0 | 0 | 0 | 0 | 0 | 0 | 0 | 0 | 0 | 0 | 0 | 0 | 0 | 0 | 0 | 0 | 0 | 0 | 0 | 0
| G10 | 0 | 1 | 1 | 0 | 0 | 0 | 0 | 0 | 0 | 0 | 0 | 0 | 0 | 0 | 0 | 0 | 0 | 0 | 0 | 0 | 0 | 0 | 0
| G11 | 1 | 0 | 1 | 0 | 0 | 0 | 0 | 0 | 0 | 0 | 0 | 0 | 0 | 0 | 0 | 0 | 0 | 0 | 0 | 0 | 0 | 0 | 0
| G12 | 0 | 0 | 0 | 0 | 1 | 1 | 1 | 0 | 0 | 0 | 0 | 1 | 0 | 0 | 0 | 0 | 0 | 0 | 0 | 1 | 0 | 0 | 0
| G13 | 0 | 0 | 0 | 0 | 0 | 0 | 0 | 0 | 0 | 0 | 0 | 0 | 0 | 0 | 0 | 0 | 0 | 0 | 0 | 0 | 0 | 0 | 0
| G14 | 0 | 0 | 0 | 0 | 0 | 0 | 0 | 0 | 0 | 0 | 0 | 0 | 0 | 0 | 0 | 0 | 0 | 0 | 0 | 0 | 0 | 0 | 0

## 7
| Total number of requirement models | 24
| Relative number of elementary components | 0
| Requirement model name | Blocking uncontrollable events?
1 | G1 | 0
2 | G2 | 0
3 | G3 | 0
4 | W1 | 0
5 | M1_1 | 0
6 | M1_2 | 0
7 | M1_3 | 0
8 | M2_1 | 0
9 | M2_2 | 0
10 | M3_1 | 0
11 | M3_2 | 0
12 | M4 | 0
13 | M4_5 | 0
14 | M6 | 0
15 | M7 | 0
16 | P1 | 0
17 | P2 | 0
18 | P3 | 0
19 | L1_1 | 0
20 | L1_2 | 0
21 | L2 | 0
22 | L3 | 0
23 | L4 | 0
24 | L5 | 0

## 8
Total number of controllable events | 25
Without forward |  | With forward
min | 0 | min | 0
max | 10 | max | 21
avg | 0.58824 | avg | 1.2353
Controllable event and guard without forward | Bin ops | Controllable event and guard with forward | Bin ops
edge Robot1.c_ask_battery when true; | 0 | edge Robot1.c_ask_battery when true; | 0
edge Robot1.c_ask_loc when true; | 0 | edge Robot1.c_ask_loc when true; | 0
edge Robot1.c_ask_picking when true; | 0 | edge Robot1.c_ask_picking when true; | 0
edge Robot1.c_ask_pickup when true; | 0 | edge Robot1.c_ask_pickup when true; | 0
edge Robot1.c_ask_storage when true; | 0 | edge Robot1.c_ask_storage when true; | 0
edge Robot1.c_erase_task when true; | 0 | edge Robot1.c_erase_task when true; | 0
edge Robot1.c_execute_task when true; | 0 | edge Robot1.c_execute_task when true; | 0
edge Robot1.c_forward when true; | 0 | edge Robot1.c_forward when true; | 0
edge Robot1.c_lower when true; | 0 | edge Robot1.c_lower when true; | 0
edge Robot1.c_pause_task when true; | 0 | edge Robot1.c_pause_task when true; | 0
edge Robot1.c_raise when true; | 0 | edge Robot1.c_raise when true; | 0
edge Robot1.c_rotate_ccw when true; | 0 | edge Robot1.c_rotate_ccw when true; | 0
edge Robot1.c_rotate_cw when true; | 0 | edge Robot1.c_rotate_cw when true; | 0
edge Robot1.c_start_charge when true; | 0 | edge Robot1.c_start_charge when true; | 0
edge Robot1.c_stop_charge when true; | 0 | edge Robot1.c_stop_charge when true; | 0
edge Robot1.c_stop_lift when true; | 0 | edge Robot1.c_stop_lift when true; | 0
edge Robot1.c_stop_moving when (not Robot1.Lifting.Idle or Robot1.Charge_Module.L = 0 or (Robot1.Charge_Module.Not_Charging or (Robot1.S_Bat_need_recharge.L = 0 or Robot1.P3.Erase_task))) and ((not Robot1.Lifting.Lower or (Robot1.S_Bat_need_recharge.L = 0 or Robot1.P3.Erase_task)) and (not Robot1.Lifting.Raise or (Robot1.S_Bat_need_recharge.L = 0 or Robot1.P3.Erase_task))); | 10 | edge Robot1.c_stop_moving when (not Robot1.Mov.Idle or Robot1.S_Bat_need_recharge.Off or (not Robot1.Lifting.Idle or (Robot1.Charge_Module.L = 0 or Robot1.P3.Erase_task))) and (not Robot1.Mov.Idle or Robot1.S_Bat_need_recharge.Off or (not Robot1.Lifting.Lower or Robot1.P3.Erase_task)) and ((not Robot1.Mov.Idle or Robot1.S_Bat_need_recharge.Off or (not Robot1.Lifting.Raise or Robot1.P3.Erase_task)) and ((not Robot1.Mov.Rotating_cw or Robot1.S_Bat_need_recharge.Off or (Robot1.Charge_Module.L = 0 or Robot1.P3.Erase_task)) and (Robot1.Mov.Idle or Robot1.Mov.Rotating_cw or (Robot1.S_Bat_need_recharge.Off or (Robot1.Charge_Module.L = 0 or Robot1.P3.Erase_task))))); | 21

## 9
Relative commented | 0 | Relative commented | 0 | Relative commented | 0 | Relative commented | 0
Component models | Comments | Requirement models | Comments | Events | Comments | Variables | Comments
AGV | 0 | M1 | 0 | go_Forward; | 0 | -
CD_motors | 0 | M2 | 0 | go_Stop; | 0
PSL | 0 | M2Continue | 0 | go_Turn_Counterclockwise; | 0
Switch_Sensor | 0 | M3 | 0 | go_Turn_Clockwise; | 0
Battery_Controller | 0 | M4 | 0 | stop_UpDown; | 0
Resource_Allocation_Controller | 0 | M5 | 0 | start_Lowering; | 0
Path_Planning_Controller | 0 | M6 | 0 | start_Raising; | 0
Path_Planning_Controller_Supervisor | 0 | M7 | 0 | bottom_Switch_Off; | 0
location_Barcode_Camera | 0 | P1 | 0 | top_Switch_Off; | 0
Product_Stack_Camera | 0 | P2 | 0 | bottom_Switch_On; | 0
Infra_Red_Sensor | 0 | P3 | 0 | top_Switch_On; | 0
Touch_Sensitive_Sensor | 0 | L1 | 0 | signal_Full_Battery; | 0
Encoders | 0 | L2 | 0 | signal_No_Charge_Needed; | 0
Location | 0 | L4 | 0 | signal_Low_Battery; | 0
|  | L5 | 0 | signal_Critically_Low; | 0
|  | Charge_Only_When_Able | 0 | request_Ask_Pick; | 0
|  | Requires_Loc | 0 | request_Ask_Storage_Pick_Up; | 0
|  | Movement_During_Execution | 0 | request_Ask_Storage_Drop; | 0
|  | Overruling | 0 | loc_Provided; | 0
|  |  |  | no_Pick; | 0
|  |  |  | start_Planning; | 0
|  |  |  | start_Path_Execution; | 0
|  |  |  | stop_Executing; | 0
|  |  |  | planning_Finished; | 0
|  |  |  | destination_Reached; | 0
|  |  |  | send_Planning_Message; | 0
|  |  |  | send_Execution_Message; | 0
|  |  |  | scan_No_Grid_Barcode; | 0
|  |  |  | scan_Grid_Barcode; | 0
|  |  |  | scan_No_Product_Barcode; | 0
|  |  |  | scan_Product_Barcode; | 0
|  |  |  | Vehicle_Detected; | 0
|  |  |  | No_Vehicle_Detected; | 0
|  |  |  | Getting_Touch; | 0
|  |  |  | Not_Getting_Touch; | 0
|  |  |  | signal_Rotating_Finished; | 0
|  |  |  | signal_Moving; | 0
|  |  |  | sginal_Not_Moving; | 0
|  |  |  | scan_Pick; | 0
|  |  |  | scan_Storage; | 0
|  |  |  | scan_Charge; | 0
|  |  |  | scan_Driving; | 0
|  |  |  | send_Charging_Message; | 0
|  |  |  | send_Pick_Message; | 0
|  |  |  | send_Storage_Message; | 0
|  |  |  | send_Driving_Message; | 0
|  |  |  | call_Human_Assistance; | 0
|  |  |  | start_Charging; | 0
|  |  |  | start_Calculating; | 0
|  |  |  | request_Charge; | 0
|  |  |  | overrule; | 0
|  |  |  | stop_Overrule; | 0
|  |  |  | overrule_Forward; | 0
|  |  |  | overrule_Stop; | 0
|  |  |  | overrule_Turn_Counterclockwise; | 0
|  |  |  | overrule_Turn_Clockwise; | 0